## NE,NF(B6.7 240,260)Day Cab
ＮＥ(B6.7 240)
CAB | Day
TIRE | 11R22.5
FR. AXLE | MFS10
FR. SUS | 12k
RR. AXLE | MS19
RR. SUS | 19k
Model |  |  |  | NEC1JTA |  | NEC1LTA |  | NEC1MTA |  | NEC1PTA |  | NEC1RTA |  | NEC1TTA |  | NEC1VTA
CAPACITY
GVWR | Manual T/M |  | kg (lb.)
| Auto T/M |  | kg (lb.)
GAWR | Front |  | kg (lb.)
| Rear |  | kg (lb.)
DIMENSIONS (On standard specifications)
Wheelbase |  |  | mm (in.) | 4445 | 175 | 4749.8 | 187 | 5207 | 205 | 5511.8 | 217 | 5969 | 235 | 6426.2 | 253 | 6883.4 | 271
Overall length |  |  | mm (in.) | 7483 | 294.6063 | 7787.8 | 306.6063 | 8245 | 324.6063 | 8549.8 | 336.6063 | 9007 | 354.6063 | 9464.2 | 372.6063 | 9921.4 | 390.6063
Overall width |  |  | mm (in.) | 2445 | 96.2598 | 2445 | 96.2598 | 2445 | 96.2598 | 2445 | 96.2598 | 2445 | 96.2598 | 2445 | 96.2598 | 2445 | 96.2598
Overall height |  |  | mm (in.) | 2715 | 106.8898 | 2715 | 106.8898 | 2715 | 106.8898 | 2715 | 106.8898 | 2715 | 106.8898 | 2715 | 106.8898 | 2715 | 106.8898
Cab to axle |  |  | mm (in.) | 2733 | 107.5984 | 3037.8 | 119.5984 | 3495 | 137.5984 | 3799.8 | 149.5984 | 4257 | 167.5984 | 4714.2 | 185.5984 | 5171.4 | 203.5984
Rear overhang |  |  | mm (in.) | 2007 | 79.0157 | 2007 | 79.0157 | 2007 | 79.0157 | 2007 | 79.0157 | 2007 | 79.0157 | 2007 | 79.0157 | 2007 | 79.0157
Frame height at | Front axle |  | mm (in.) | 935 | 36.811 | 935 | 36.811 | 935 | 36.811 | 935 | 36.811 | 935 | 36.811 | 935 | 36.811 | 935 | 36.811
| Rear axle |  | mm (in.) | 1010 | 39.7638 | 1010 | 39.7638 | 1010 | 39.7638 | 1010 | 39.7638 | 1010 | 39.7638 | 1010 | 39.7638 | 1010 | 39.7638
Road clearance (at diff. case) |  |  | mm (in.) | 285 | 11.2205 | 285 | 11.2205 | 285 | 11.2205 | 285 | 11.2205 | 285 | 11.2205 | 285 | 11.2205 | 285 | 11.2205
Tread | Front |  | mm (in.) | 2005 | 78.937 | 2005 | 78.937 | 2005 | 78.937 | 2005 | 78.937 | 2005 | 78.937 | 2005 | 78.937 | 2005 | 78.937
| Rear |  | mm (in.) | 1830 | 72.0472 | 1830 | 72.0472 | 1830 | 72.0472 | 1830 | 72.0472 | 1830 | 72.0472 | 1830 | 72.0472 | 1830 | 72.0472
Turning radius Tire |  |  | mm (in.) | 7240 | 285.0394 | 7680 | 302.3622 | 8340 | 328.3465 | 8790 | 346.063 | 9450 | 372.0472 | 10120 | 398.4252 | 10780 | 424.4094
Turning radius Swept |  |  | mm (in.) | 7770 | 305.9055 | 8210 | 323.2283 | 8870 | 349.2126 | 9320 | 366.9291 | 9980 | 392.9134 | 10650 | 419.2913 | 11310 | 445.2756
CHASSIS WEIGHTS (on std. spec., without spare tire & std. tool set)
MANUAL T/M
Total weight |  | MT | kg (lb.)
Front axle |  | MT | kg (lb.)
Rear axle |  | MT | kg (lb.)
Unsprung weight |  | Front | kg (lb.)
|  | Rear | kg (lb.)
AUTO T/M (ALLISON 2000)
Total weight |  | ATM | kg (lb.) | 4425 | 9755 | 4440 | 9790 | 4490 | 9900 | 4505 | 9930 | 4530 | 9990 | 4555 | 10040 | 4640 | 10230
Front axle |  | ATM | kg (lb.) | 2825 | 6230 | 2850 | 6285 | 2900 | 6395 | 2905 | 6405 | 2950 | 6505 | 2980 | 6570 | 3020 | 6660
Rear axle |  | ATM | kg (lb.) | 1600 | 3525 | 1590 | 3505 | 1590 | 3505 | 1600 | 3525 | 1580 | 3485 | 1575 | 3470 | 1620 | 3570
Unsprung weight |  | Front | kg (lb.) | 600 | 1325 | 600 | 1325 | 600 | 1325 | 600 | 1325 | 600 | 1325 | 600 | 1325 | 600 | 1325
|  | Rear | kg (lb.) | 985 | 2170 | 985 | 2170 | 985 | 2170 | 985 | 2170 | 985 | 2170 | 985 | 2170 | 1020 | 2250
Center of gravity height from the ground |  |  | mm (in.) | 785 | 30.9055 | 785 | 30.9055 | 785 | 30.9055 | 785 | 30.9055 | 785 | 30.9055 | 785 | 30.9055 | 785 | 30.9055
ＮＥ(B6.7 240)Rear Air Suspension
CAB | Day
TIRE | 11R22.5
FR. AXLE | MFS10
FR. SUS | 12k
RR. AXLE | MS19
RR. SUS | AIR
Model |  |  |  | NEC1JTG |  | NEC1LTG |  | NEC1MTG |  | NEC1PTG |  | NEC1RTG |  | NEC1TTG |  | NEC1VTG
CAPACITY
GVWR | Manual T/M |  | kg (lb.)
| Auto T/M |  | kg (lb.)
GAWR | Front |  | kg (lb.)
| Rear |  | kg (lb.)
DIMENSIONS (On standard specifications)
Wheelbase |  |  | mm (in.) | 4445 | 175 | 4749.8 | 187 | 5207 | 205 | 5511.8 | 217 | 5969 | 235 | 6426.2 | 253 | 6883.4 | 271
Overall length |  |  | mm (in.) | 7483 | 294.6063 | 7787.8 | 306.6063 | 8245 | 324.6063 | 8549.8 | 336.6063 | 9007 | 354.6063 | 9464.2 | 372.6063 | 9921.4 | 390.6063
Overall width |  |  | mm (in.) | 2445 | 96.2598 | 2445 | 96.2598 | 2445 | 96.2598 | 2445 | 96.2598 | 2445 | 96.2598 | 2445 | 96.2598 | 2445 | 96.2598
Overall height |  |  | mm (in.) | 2710 | 106.6929 | 2710 | 106.6929 | 2710 | 106.6929 | 2710 | 106.6929 | 2710 | 106.6929 | 2710 | 106.6929 | 2710 | 106.6929
Cab to axle |  |  | mm (in.) | 2733 | 107.5984 | 3037.8 | 119.5984 | 3495 | 137.5984 | 3799.8 | 149.5984 | 4257 | 167.5984 | 4714.2 | 185.5984 | 5171.4 | 203.5984
Rear overhang |  |  | mm (in.) | 2007 | 79.0157 | 2007 | 79.0157 | 2007 | 79.0157 | 2007 | 79.0157 | 2007 | 79.0157 | 2007 | 79.0157 | 2007 | 79.0157
Frame height at | Front axle |  | mm (in.) | 935 | 36.811 | 935 | 36.811 | 935 | 36.811 | 935 | 36.811 | 935 | 36.811 | 935 | 36.811 | 935 | 36.811
| Rear axle |  | mm (in.) | 990 | 38.9764 | 990 | 38.9764 | 990 | 38.9764 | 990 | 38.9764 | 990 | 38.9764 | 990 | 38.9764 | 990 | 38.9764
Road clearance (at diff. case) |  |  | mm (in.) | 285 | 11.2205 | 285 | 11.2205 | 285 | 11.2205 | 285 | 11.2205 | 285 | 11.2205 | 285 | 11.2205 | 285 | 11.2205
Tread | Front |  | mm (in.) | 2005 | 78.937 | 2005 | 78.937 | 2005 | 78.937 | 2005 | 78.937 | 2005 | 78.937 | 2005 | 78.937 | 2005 | 78.937
| Rear |  | mm (in.) | 1830 | 72.0472 | 1830 | 72.0472 | 1830 | 72.0472 | 1830 | 72.0472 | 1830 | 72.0472 | 1830 | 72.0472 | 1830 | 72.0472
Turning radius Tire |  |  | mm (in.) | 7240 | 285.0394 | 7680 | 302.3622 | 8340 | 328.3465 | 8790 | 346.063 | 9450 | 372.0472 | 10120 | 398.4252 | 10780 | 424.4094
Turning radius Swept |  |  | mm (in.) | 7770 | 305.9055 | 8210 | 323.2283 | 8870 | 349.2126 | 9320 | 366.9291 | 9980 | 392.9134 | 10650 | 419.2913 | 11310 | 445.2756
CHASSIS WEIGHTS (on std. spec., without spare tire & std. tool set)
MANUAL T/M
Total weight |  | MT | kg (lb.)
Front axle |  | MT | kg (lb.)
Rear axle |  | MT | kg (lb.)
Unsprung weight |  | Front | kg (lb.)
|  | Rear | kg (lb.)
AUTO T/M (ALLISON 2000)
Total weight |  | ATM | kg (lb.) | 4410 | 9725 | 4425 | 9755 | 4475 | 9865 | 4490 | 9900 | 4515 | 9955 | 4535 | 10000 | 4620 | 10185
Front axle |  | ATM | kg (lb.) | 2830 | 6240 | 2855 | 6295 | 2905 | 6405 | 2910 | 6415 | 2955 | 6515 | 2980 | 6570 | 3020 | 6660
Rear axle |  | ATM | kg (lb.) | 1580 | 3485 | 1570 | 3460 | 1570 | 3460 | 1580 | 3485 | 1560 | 3440 | 1555 | 3430 | 1600 | 3525
Unsprung weight |  | Front | kg (lb.) | 600 | 1325 | 600 | 1325 | 600 | 1325 | 600 | 1325 | 600 | 1325 | 600 | 1325 | 600 | 1325
|  | Rear | kg (lb.) | 970 | 2140 | 970 | 2140 | 970 | 2140 | 970 | 2140 | 970 | 2140 | 970 | 2140 | 1000 | 2205
Center of gravity height from the ground |  |  | mm (in.) | 785 | 30.9055 | 785 | 30.9055 | 785 | 30.9055 | 785 | 30.9055 | 785 | 30.9055 | 785 | 30.9055 | 785 | 30.9055
ＮＦ(B6.7 260)
CAB | Day
TIRE | 11R22.5
FR. AXLE | MFS12 |  |  | or MFS10
FR. SUS | 12k
RR. AXLE | MS21
RR. SUS | 21k
Model | [5 empty] | NFC1LTA |  | NFC1MTA |  | NFC1PTA |  | NFC1RTA |  | NFC1TTA |  | NFC1VTA |  | NFC1WTA
CAPACITY
GVWR | Manual T/M |  | kg (lb.)
| Auto T/M |  | kg (lb.)
GAWR | Front |  | kg (lb.)
| Rear |  | kg (lb.)
DIMENSIONS (On standard specifications)
Wheelbase |  |  | mm (in.) |  |  | 4749.8 | 187 | 5207 | 205 | 5511.8 | 217 | 5969 | 235 | 6426.2 | 253 | 6883.4 | 271 | 7112 | 280
Overall length |  |  | mm (in.) |  |  | 7787.8 | 306.6063 | 8245 | 324.6063 | 8549.8 | 336.6063 | 9007 | 354.6063 | 9464.2 | 372.6063 | 9921.4 | 390.6063 | 10150 | 399.6063
Overall width |  |  | mm (in.) |  |  | 2485 | 97.8346 | 2485 | 97.8346 | 2485 | 97.8346 | 2485 | 97.8346 | 2485 | 97.8346 | 2485 | 97.8346 | 2485 | 97.8346
Overall height |  |  | mm (in.) |  |  | 2720 | 107.0866 | 2720 | 107.0866 | 2720 | 107.0866 | 2720 | 107.0866 | 2720 | 107.0866 | 2720 | 107.0866 | 2720 | 107.0866
Cab to axle |  |  | mm (in.) |  |  | 3037.8 | 119.5984 | 3495 | 137.5984 | 3799.8 | 149.5984 | 4257 | 167.5984 | 4714.2 | 185.5984 | 5171.4 | 203.5984 | 5400 | 212.5984
Rear overhang |  |  | mm (in.) |  |  | 2007 | 79.0157 | 2007 | 79.0157 | 2007 | 79.0157 | 2007 | 79.0157 | 2007 | 79.0157 | 2007 | 79.0157 | 2007 | 79.0157
Frame height at | Front axle |  | mm (in.) |  |  | 935 | 36.811 | 935 | 36.811 | 935 | 36.811 | 935 | 36.811 | 935 | 36.811 | 935 | 36.811 | 935 | 36.811
| Rear axle |  | mm (in.) |  |  | 1030 | 40.5512 | 1030 | 40.5512 | 1030 | 40.5512 | 1030 | 40.5512 | 1030 | 40.5512 | 1030 | 40.5512 | 1030 | 40.5512
Road clearance (at diff. case) |  |  | mm (in.) |  |  | 285 | 11.2205 | 285 | 11.2205 | 285 | 11.2205 | 285 | 11.2205 | 285 | 11.2205 | 285 | 11.2205 | 285 | 11.2205
Tread | Front |  | mm (in.) |  |  | 2005 | 78.937 | 2005 | 78.937 | 2005 | 78.937 | 2005 | 78.937 | 2005 | 78.937 | 2005 | 78.937 | 2005 | 78.937
| Rear |  | mm (in.) |  |  | 1870 | 73.622 | 1870 | 73.622 | 1870 | 73.622 | 1870 | 73.622 | 1870 | 73.622 | 1870 | 73.622 | 1870 | 73.622
Turning radius Tire |  |  | mm (in.) |  |  | 7680 | 302.3622 | 8340 | 328.3465 | 8790 | 346.063 | 9450 | 372.0472 | 10120 | 398.4252 | 10780 | 424.4094 | 11120 | 437.7953
Turning radius Swept |  |  | mm (in.) |  |  | 8210 | 323.2283 | 8870 | 349.2126 | 9320 | 366.9291 | 9980 | 392.9134 | 10650 | 419.2913 | 11310 | 445.2756 | 11650 | 458.6614
CHASSIS WEIGHTS (on std. spec., without spare tire & std. tool set)
MANUAL T/M
Total weight |  | MT | kg (lb.)
Front axle |  | MT | kg (lb.)
Rear axle |  | MT | kg (lb.)
Unsprung weight |  | Front | kg (lb.)
|  | Rear | kg (lb.)
AUTO T/M (ALLISON 2500)
Total weight |  | ATM | kg (lb.) |  |  | 4585 | 10105 | 4645 | 10240 | 4665 | 10285 | 4695 | 10350 | 4725 | 10415 | 4785 | 10550 | 4800 | 10585
Front axle |  | ATM | kg (lb.) |  |  | 2895 | 6380 | 2950 | 6505 | 2955 | 6515 | 3005 | 6625 | 3035 | 6690 | 3080 | 6790 | 3095 | 6825
Rear axle |  | ATM | kg (lb.) |  |  | 1690 | 3725 | 1695 | 3735 | 1710 | 3770 | 1690 | 3725 | 1690 | 3725 | 1705 | 3760 | 1705 | 3760
Unsprung weight |  | Front | kg (lb.) |  |  | 600 | 1325 | 600 | 1325 | 600 | 1325 | 600 | 1325 | 600 | 1325 | 600 | 1325 | 600 | 1325
|  | Rear | kg (lb.) |  |  | 1020 | 2250 | 1020 | 2250 | 1020 | 2250 | 1020 | 2250 | 1020 | 2250 | 1020 | 2250 | 1020 | 2250
Center of gravity height from the ground |  |  | mm (in.) |  |  | 785 | 30.9055 | 785 | 30.9055 | 785 | 30.9055 | 785 | 30.9055 | 785 | 30.9055 | 785 | 30.9055 | 785 | 30.9055
ＮＦ(B6.7 260)Rear Air Suspension
CAB | Day
TIRE | 11R22.5
FR. AXLE | MFS12 |  |  | or MFS10
FR. SUS | 12k
RR. AXLE | MS21
RR. SUS | AIR
Model | [5 empty] | NFC1LTG |  | NFC1MTG |  | NFC1PTG |  | NFC1RTG |  | NFC1TTG |  | NFC1VTG |  | NFC1WTG
CAPACITY
GVWR | Manual T/M |  | kg (lb.)
| Auto T/M |  | kg (lb.)
GAWR | Front |  | kg (lb.)
| Rear |  | kg (lb.)
DIMENSIONS (On standard specifications)
Wheelbase |  |  | mm (in.) |  |  | 4749.8 | 187 | 5207 | 205 | 5511.8 | 217 | 5969 | 235 | 6426.2 | 253 | 6883.4 | 271 | 7112 | 280
Overall length |  |  | mm (in.) |  |  | 7787.8 | 306.6063 | 8245 | 324.6063 | 8549.8 | 336.6063 | 9007 | 354.6063 | 9464.2 | 372.6063 | 9921.4 | 390.6063 | 10150 | 399.6063
Overall width |  |  | mm (in.) |  |  | 2485 | 97.8346 | 2485 | 97.8346 | 2485 | 97.8346 | 2485 | 97.8346 | 2485 | 97.8346 | 2485 | 97.8346 | 2485 | 97.8346
Overall height |  |  | mm (in.) |  |  | 2710 | 106.6929 | 2710 | 106.6929 | 2710 | 106.6929 | 2710 | 106.6929 | 2710 | 106.6929 | 2710 | 106.6929 | 2710 | 106.6929
Cab to axle |  |  | mm (in.) |  |  | 3037.8 | 119.5984 | 3495 | 137.5984 | 3799.8 | 149.5984 | 4257 | 167.5984 | 4714.2 | 185.5984 | 5171.4 | 203.5984 | 5400 | 212.5984
Rear overhang |  |  | mm (in.) |  |  | 2007 | 79.0157 | 2007 | 79.0157 | 2007 | 79.0157 | 2007 | 79.0157 | 2007 | 79.0157 | 2007 | 79.0157 | 2007 | 79.0157
Frame height at | Front axle |  | mm (in.) |  |  | 940 | 37.0079 | 940 | 37.0079 | 940 | 37.0079 | 940 | 37.0079 | 940 | 37.0079 | 940 | 37.0079 | 940 | 37.0079
| Rear axle |  | mm (in.) |  |  | 995 | 39.1732 | 995 | 39.1732 | 995 | 39.1732 | 995 | 39.1732 | 995 | 39.1732 | 995 | 39.1732 | 995 | 39.1732
Road clearance (at diff. case) |  |  | mm (in.) |  |  | 285 | 11.2205 | 285 | 11.2205 | 285 | 11.2205 | 285 | 11.2205 | 285 | 11.2205 | 285 | 11.2205 | 285 | 11.2205
Tread | Front |  | mm (in.) |  |  | 2005 | 78.937 | 2005 | 78.937 | 2005 | 78.937 | 2005 | 78.937 | 2005 | 78.937 | 2005 | 78.937 | 2005 | 78.937
| Rear |  | mm (in.) |  |  | 1870 | 73.622 | 1870 | 73.622 | 1870 | 73.622 | 1870 | 73.622 | 1870 | 73.622 | 1870 | 73.622 | 1870 | 73.622
Turning radius Tire |  |  | mm (in.) |  |  | 7680 | 302.3622 | 8340 | 328.3465 | 8790 | 346.063 | 9450 | 372.0472 | 10120 | 398.4252 | 10780 | 424.4094 | 11120 | 437.7953
Turning radius Swept |  |  | mm (in.) |  |  | 8210 | 323.2283 | 8870 | 349.2126 | 9320 | 366.9291 | 9980 | 392.9134 | 10650 | 419.2913 | 11310 | 445.2756 | 11650 | 458.6614
CHASSIS WEIGHTS (on std. spec., without spare tire & std. tool set)
MANUAL T/M
Total weight |  | MT | kg (lb.)
Front axle |  | MT | kg (lb.)
Rear axle |  | MT | kg (lb.)
Unsprung weight |  | Front | kg (lb.)
|  | Rear | kg (lb.)
AUTO T/M (ALLISON 2500)
Total weight |  | ATM | kg (lb.) |  |  | 4570 | 10075 | 4630 | 10210 | 4650 | 10250 | 4680 | 10315 | 4710 | 10380 | 4770 | 10515 | 4785 | 10550
Front axle |  | ATM | kg (lb.) |  |  | 2900 | 6395 | 2950 | 6505 | 2960 | 6525 | 3010 | 6635 | 3040 | 6700 | 3080 | 6790 | 3095 | 6825
Rear axle |  | ATM | kg (lb.) |  |  | 1670 | 3680 | 1680 | 3705 | 1690 | 3725 | 1670 | 3680 | 1670 | 3680 | 1690 | 3725 | 1690 | 3725
Unsprung weight |  | Front | kg (lb.) |  |  | 600 | 1325 | 600 | 1325 | 600 | 1325 | 600 | 1325 | 600 | 1325 | 600 | 1325 | 600 | 1325
|  | Rear | kg (lb.) |  |  | 1010 | 2225 | 1010 | 2225 | 1010 | 2225 | 1010 | 2225 | 1010 | 2225 | 1010 | 2225 | 1010 | 2225
Center of gravity height from the ground |  |  | mm (in.) |  |  | 780 | 30.7087 | 780 | 30.7087 | 780 | 30.7087 | 780 | 30.7087 | 780 | 30.7087 | 780 | 30.7087 | 780 | 30.7087

## NJ,NV(B6.7 240,260)Day Cab
ＮＪ(B6.7 240)Rear Air Suspension
CAB | Day
TIRE | 11R22.5
FR. AXLE | MFS10
FR. SUS | 12k
RR. AXLE | MS19
RR. SUS | AIR
Model |  |  |  | NJC1JTG |  | NJC1LTG |  | NJC1MTG |  | NJC1PTG |  | NJC1RTG |  | NJC1TTG |  | NJC1VTG
CAPACITY
GVWR | Manual T/M |  | kg (lb.)
| Auto T/M |  | kg (lb.)
GAWR | Front |  | kg (lb.)
| Rear |  | kg (lb.)
DIMENSIONS (On standard specifications)
Wheelbase |  |  | mm (in.) | 4445 | 175 | 4749.8 | 187 | 5207 | 205 | 5511.8 | 217 | 5969 | 235 | 6426.2 | 253 | 6883.4 | 271
Overall length |  |  | mm (in.) | 7483 | 294.6063 | 7787.8 | 306.6063 | 8245 | 324.6063 | 8549.8 | 336.6063 | 9007 | 354.6063 | 9464.2 | 372.6063 | 9921.4 | 390.6063
Overall width |  |  | mm (in.) | 2450 | 96.4567 | 2450 | 96.4567 | 2450 | 96.4567 | 2450 | 96.4567 | 2450 | 96.4567 | 2450 | 96.4567 | 2450 | 96.4567
Overall height |  |  | mm (in.) | 2710 | 106.6929 | 2710 | 106.6929 | 2710 | 106.6929 | 2710 | 106.6929 | 2710 | 106.6929 | 2710 | 106.6929 | 2710 | 106.6929
Cab to axle |  |  | mm (in.) | 2733 | 107.5984 | 3037.8 | 119.5984 | 3495 | 137.5984 | 3799.8 | 149.5984 | 4257 | 167.5984 | 4714.2 | 185.5984 | 5171.4 | 203.5984
Rear overhang |  |  | mm (in.) | 2007 | 79.0157 | 2007 | 79.0157 | 2007 | 79.0157 | 2007 | 79.0157 | 2007 | 79.0157 | 2007 | 79.0157 | 2007 | 79.0157
Frame height at | Front axle |  | mm (in.) | 935 | 36.811 | 935 | 36.811 | 935 | 36.811 | 935 | 36.811 | 935 | 36.811 | 935 | 36.811 | 935 | 36.811
| Rear axle |  | mm (in.) | 990 | 38.9764 | 990 | 38.9764 | 990 | 38.9764 | 990 | 38.9764 | 990 | 38.9764 | 990 | 38.9764 | 990 | 38.9764
Road clearance (at diff. case) |  |  | mm (in.) | 285 | 11.2205 | 285 | 11.2205 | 285 | 11.2205 | 285 | 11.2205 | 285 | 11.2205 | 285 | 11.2205 | 285 | 11.2205
Tread | Front |  | mm (in.) | 2020 | 79.5276 | 2020 | 79.5276 | 2020 | 79.5276 | 2020 | 79.5276 | 2020 | 79.5276 | 2020 | 79.5276 | 2020 | 79.5276
| Rear |  | mm (in.) | 1835 | 72.2441 | 1835 | 72.2441 | 1835 | 72.2441 | 1835 | 72.2441 | 1835 | 72.2441 | 1835 | 72.2441 | 1835 | 72.2441
Turning radius Tire |  |  | mm (in.) | 7240 | 285.0394 | 7690 | 302.7559 | 8350 | 328.7402 | 8790 | 346.063 | 9460 | 372.4409 | 10120 | 398.4252 | 10790 | 424.8031
Turning radius Swept |  |  | mm (in.) | 7760 | 305.5118 | 8210 | 323.2283 | 8870 | 349.2126 | 9310 | 366.5354 | 9980 | 392.9134 | 10640 | 418.8976 | 11310 | 445.2756
CHASSIS WEIGHTS (on std. spec., without spare tire & std. tool set)
MANUAL T/M
Total weight |  | MT | kg (lb.)
Front axle |  | MT | kg (lb.)
Rear axle |  | MT | kg (lb.)
Unsprung weight |  | Front | kg (lb.)
|  | Rear | kg (lb.)
AUTO T/M (ALLISON 2000)
Total weight |  | ATM | kg (lb.) | 4550 | 10035 | 4570 | 10075 | 4615 | 10175 | 4630 | 10205 | 4655 | 10265 | 4680 | 10315 | 4730 | 10430
Front axle |  | ATM | kg (lb.) | 2875 | 6340 | 2910 | 6415 | 2955 | 6515 | 2960 | 6525 | 3005 | 6625 | 3035 | 6690 | 3075 | 6780
Rear axle |  | ATM | kg (lb.) | 1675 | 3695 | 1660 | 3660 | 1660 | 3660 | 1670 | 3680 | 1650 | 3640 | 1645 | 3625 | 1655 | 3650
Unsprung weight |  | Front | kg (lb.) | 645 | 1420 | 645 | 1420 | 645 | 1420 | 645 | 1420 | 645 | 1420 | 645 | 1420 | 645 | 1420
|  | Rear | kg (lb.) | 1050 | 2315 | 1050 | 2315 | 1050 | 2315 | 1050 | 2315 | 1050 | 2315 | 1050 | 2315 | 1050 | 2315
Center of gravity height from the ground |  |  | mm (in.) | 780 | 30.7087 | 780 | 30.7087 | 780 | 30.7087 | 780 | 30.7087 | 780 | 30.7087 | 780 | 30.7087 | 780 | 30.7087
ＮV(B6.7 260)Rear Air Suspension
CAB | Day
TIRE | 11R22.5
FR. AXLE | MFS12 |  |  | or MFS10
FR. SUS | 12k
RR. AXLE | MS21
RR. SUS | AIR
Model | [5 empty] | NVC1LTG |  | NVC1MTG |  | NVC1PTG |  | NVC1RTG |  | NVC1TTG |  | NVC1VTG
CAPACITY
GVWR | Manual T/M |  | kg (lb.)
| Auto T/M |  | kg (lb.)
GAWR | Front |  | kg (lb.)
| Rear |  | kg (lb.)
DIMENSIONS (On standard specifications)
Wheelbase |  |  | mm (in.) |  |  | 4749.8 | 187 | 5207 | 205 | 5511.8 | 217 | 5969 | 235 | 6426.2 | 253 | 6883.4 | 271
Overall length |  |  | mm (in.) |  |  | 7787.8 | 306.6063 | 8245 | 324.6063 | 8549.8 | 336.6063 | 9007 | 354.6063 | 9464.2 | 372.6063 | 9921.4 | 390.6063
Overall width |  |  | mm (in.) |  |  | 2450 | 96.4567 | 2450 | 96.4567 | 2450 | 96.4567 | 2450 | 96.4567 | 2450 | 96.4567 | 2450 | 96.4567
Overall height |  |  | mm (in.) |  |  | 2710 | 106.6929 | 2710 | 106.6929 | 2710 | 106.6929 | 2710 | 106.6929 | 2710 | 106.6929 | 2710 | 106.6929
Cab to axle |  |  | mm (in.) |  |  | 3037.8 | 119.5984 | 3495 | 137.5984 | 3799.8 | 149.5984 | 4257 | 167.5984 | 4714.2 | 185.5984 | 5171.4 | 203.5984
Rear overhang |  |  | mm (in.) |  |  | 2007 | 79.0157 | 2007 | 79.0157 | 2007 | 79.0157 | 2007 | 79.0157 | 2007 | 79.0157 | 2007 | 79.0157
Frame height at | Front axle |  | mm (in.) |  |  | 935 | 36.811 | 935 | 36.811 | 935 | 36.811 | 935 | 36.811 | 935 | 36.811 | 935 | 36.811
| Rear axle |  | mm (in.) |  |  | 995 | 39.1732 | 995 | 39.1732 | 995 | 39.1732 | 995 | 39.1732 | 995 | 39.1732 | 995 | 39.1732
Road clearance (at diff. case) |  |  | mm (in.) |  |  | 285 | 11.2205 | 285 | 11.2205 | 285 | 11.2205 | 285 | 11.2205 | 285 | 11.2205 | 285 | 11.2205
Tread | Front |  | mm (in.) |  |  | 2020 | 79.5276 | 2020 | 79.5276 | 2020 | 79.5276 | 2020 | 79.5276 | 2020 | 79.5276 | 2020 | 79.5276
| Rear |  | mm (in.) |  |  | 1835 | 72.2441 | 1835 | 72.2441 | 1835 | 72.2441 | 1835 | 72.2441 | 1835 | 72.2441 | 1835 | 72.2441
Turning radius Tire |  |  | mm (in.) |  |  | 7690 | 302.7559 | 8350 | 328.7402 | 8790 | 346.063 | 9460 | 372.4409 | 10120 | 398.4252 | 10790 | 424.8031
Turning radius Swept |  |  | mm (in.) |  |  | 8210 | 323.2283 | 8870 | 349.2126 | 9310 | 366.5354 | 9980 | 392.9134 | 10640 | 418.8976 | 11310 | 445.2756
CHASSIS WEIGHTS (on std. spec., without spare tire & std. tool set)
MANUAL T/M
Total weight |  | MT | kg (lb.)
Front axle |  | MT | kg (lb.)
Rear axle |  | MT | kg (lb.)
Unsprung weight |  | Front | kg (lb.)
|  | Rear | kg (lb.)
AUTO T/M (ALLISON 3000RDS)
Total weight |  | ATM | kg (lb.) |  |  | 4840 | 10670 | 4895 | 10795 | 4920 | 10845 | 4950 | 10910 | 4980 | 10980 | 5040 | 11115
Front axle |  | ATM | kg (lb.) |  |  | 3045 | 6715 | 3095 | 6825 | 3110 | 6855 | 3160 | 6965 | 3195 | 7045 | 3240 | 7145
Rear axle |  | ATM | kg (lb.) |  |  | 1795 | 3955 | 1800 | 3970 | 1810 | 3990 | 1790 | 3945 | 1785 | 3935 | 1800 | 3970
Unsprung weight |  | Front | kg (lb.) |  |  | 645 | 1420 | 645 | 1420 | 645 | 1420 | 645 | 1420 | 645 | 1420 | 645 | 1420
|  | Rear | kg (lb.) |  |  | 1095 | 2415 | 1095 | 2415 | 1095 | 2415 | 1095 | 2415 | 1095 | 2415 | 1095 | 2415
Center of gravity height from the ground |  |  | mm (in.) |  |  | 780 | 30.7087 | 780 | 30.7087 | 780 | 30.7087 | 780 | 30.7087 | 780 | 30.7087 | 780 | 30.7087

## NE(B6.7 260)Day Cab
ＮＥ(B6.7 260)
CAB | Day
TIRE | 11R22.5
FR. AXLE | MFS10
FR. SUS | 12k
RR. AXLE | MS19
RR. SUS | 19k
Model |  |  |  | NEC1PTA
CAPACITY
GVWR | Manual T/M |  | kg (lb.)
| Auto T/M |  | kg (lb.)
GAWR | Front |  | kg (lb.)
| Rear |  | kg (lb.)
DIMENSIONS (On standard specifications)
Wheelbase |  |  | mm (in.) | 5511.8 | 217
Overall length |  |  | mm (in.) | 8549.8 | 336.6063
Overall width |  |  | mm (in.) | 2445 | 96.2598
Overall height |  |  | mm (in.) | 2715 | 106.8898
Cab to axle |  |  | mm (in.) | 3799.8 | 149.5984
Rear overhang |  |  | mm (in.) | 2007 | 79.0157
Frame height at | Front axle |  | mm (in.) | 935 | 36.811
| Rear axle |  | mm (in.) | 1010 | 39.7638
Road clearance (at diff. case) |  |  | mm (in.) | 285 | 11.2205
Tread | Front |  | mm (in.) | 2005 | 78.937
| Rear |  | mm (in.) | 1830 | 72.0472
Turning radius Tire |  |  | mm (in.) | 8790 | 346.063
Turning radius Swept |  |  | mm (in.) | 9320 | 366.9291
CHASSIS WEIGHTS (on std. spec., without spare tire & std. tool set)
MANUAL T/M
Total weight |  | MT | kg (lb.)
Front axle |  | MT | kg (lb.)
Rear axle |  | MT | kg (lb.)
Unsprung weight |  | Front | kg (lb.)
|  | Rear | kg (lb.)
AUTO T/M (ALLISON 2000)
Total weight |  | ATM | kg (lb.) | 4535 | 9995
Front axle |  | ATM | kg (lb.) | 2915 | 6425
Rear axle |  | ATM | kg (lb.) | 1620 | 3570
Unsprung weight |  | Front | kg (lb.) | 600 | 1325
|  | Rear | kg (lb.) | 985 | 2170
Center of gravity height from the ground |  |  | mm (in.) | 785 | 30.9055
ＮＥ(B6.7 260)Rear Air Suspension
CAB | Day
TIRE | 11R22.5
FR. AXLE | MFS10
FR. SUS | 12k
RR. AXLE | MS19
RR. SUS | AIR
Model |  |  |  | NEC1PTG
CAPACITY
GVWR | Manual T/M |  | kg (lb.)
| Auto T/M |  | kg (lb.)
GAWR | Front |  | kg (lb.)
| Rear |  | kg (lb.)
DIMENSIONS (On standard specifications)
Wheelbase |  |  | mm (in.) | 5511.8 | 217
Overall length |  |  | mm (in.) | 8549.8 | 336.6063
Overall width |  |  | mm (in.) | 2445 | 96.2598
Overall height |  |  | mm (in.) | 2710 | 106.6929
Cab to axle |  |  | mm (in.) | 3799.8 | 149.5984
Rear overhang |  |  | mm (in.) | 2007 | 79.0157
Frame height at | Front axle |  | mm (in.) | 935 | 36.811
| Rear axle |  | mm (in.) | 990 | 38.9764
Road clearance (at diff. case) |  |  | mm (in.) | 285 | 11.2205
Tread | Front |  | mm (in.) | 2005 | 78.937
| Rear |  | mm (in.) | 1830 | 72.0472
Turning radius Tire |  |  | mm (in.) | 8790 | 346.063
Turning radius Swept |  |  | mm (in.) | 9320 | 366.9291
CHASSIS WEIGHTS (on std. spec., without spare tire & std. tool set)
MANUAL T/M
Total weight |  | MT | kg (lb.)
Front axle |  | MT | kg (lb.)
Rear axle |  | MT | kg (lb.)
Unsprung weight |  | Front | kg (lb.)
|  | Rear | kg (lb.)
AUTO T/M (ALLISON 2000)
Total weight |  | ATM | kg (lb.) | 4520 | 9965
Front axle |  | ATM | kg (lb.) | 2925 | 6450
Rear axle |  | ATM | kg (lb.) | 1595 | 3515
Unsprung weight |  | Front | kg (lb.) | 600 | 1325
|  | Rear | kg (lb.) | 970 | 2140
Center of gravity height from the ground |  |  | mm (in.) | 785 | 30.9055

## NJ(B6.7 260)Day Cab
ＮＪ(B6.7 260)Rear Air Suspension）
CAB | Day
TIRE | 11R22.5
FR. AXLE | MFS10
FR. SUS | 12k
RR. AXLE | MS19
RR. SUS | AIR
Model |  |  |  | NJC1PTG
CAPACITY
GVWR | Manual T/M |  | kg (lb.)
| Auto T/M |  | kg (lb.)
GAWR | Front |  | kg (lb.)
| Rear |  | kg (lb.)
DIMENSIONS (On standard specifications)
Wheelbase |  |  | mm (in.) | 5511.8 | 217
Overall length |  |  | mm (in.) | 8549.8 | 336.6063
Overall width |  |  | mm (in.) | 2450 | 96.4567
Overall height |  |  | mm (in.) | 2710 | 106.6929
Cab to axle |  |  | mm (in.) | 3799.8 | 149.5984
Rear overhang |  |  | mm (in.) | 2007 | 79.0157
Frame height at | Front axle |  | mm (in.) | 935 | 36.811
| Rear axle |  | mm (in.) | 990 | 38.9764
Road clearance (at diff. case) |  |  | mm (in.) | 285 | 11.2205
Tread | Front |  | mm (in.) | 2020 | 79.5276
| Rear |  | mm (in.) | 1835 | 72.2441
Turning radius Tire |  |  | mm (in.) | 8790 | 346.063
Turning radius Swept |  |  | mm (in.) | 9310 | 366.5354
CHASSIS WEIGHTS (on std. spec., without spare tire & std. tool set)
MANUAL T/M
Total weight |  | MT | kg (lb.)
Front axle |  | MT | kg (lb.)
Rear axle |  | MT | kg (lb.)
Unsprung weight |  | Front | kg (lb.)
|  | Rear | kg (lb.)
AUTO T/M (ALLISON 2000)
Total weight |  | ATM | kg (lb.) | 4665 | 10285
Front axle |  | ATM | kg (lb.) | 2980 | 6570
Rear axle |  | ATM | kg (lb.) | 1685 | 3715
Unsprung weight |  | Front | kg (lb.) | 645 | 1420
|  | Rear | kg (lb.) | 1050 | 2315
Center of gravity height from the ground |  |  | mm (in.) | 780 | 30.7087

## NH(B6.7 260)Day Cab
ＮＨ(B6.7 260)Rear Air Suspension
CAB | Day
TIRE | 11R22.5
FR. AXLE | MFS12 |  |  | or MFS10
FR. SUS | 12k
RR. AXLE | RS23
RR. SUS | AIR
Model |  |  |  | NHC1LTG |  | NHC1MTG |  | NHC1PTG |  | NHC1RTG |  | NHC1TTG |  | NHC1VTG
CAPACITY
GVWR | Manual T/M |  | kg (lb.)
| Auto T/M |  | kg (lb.)
GAWR | Front |  | kg (lb.)
| Rear |  | kg (lb.)
DIMENSIONS (On standard specifications)
Wheelbase |  |  | mm (in.) | 4749.8 | 187 | 5207 | 205 | 5511.8 | 217 | 5969 | 235 | 6426.2 | 253 | 6883.4 | 271
Overall length |  |  | mm (in.) | 7787.8 | 306.6063 | 8245 | 324.6063 | 8549.8 | 336.6063 | 9007 | 354.6063 | 9464.2 | 372.6063 | 9921.4 | 390.6063
Overall width |  |  | mm (in.) | 2450 | 96.4567 | 2450 | 96.4567 | 2450 | 96.4567 | 2450 | 96.4567 | 2450 | 96.4567 | 2450 | 96.4567
Overall height |  |  | mm (in.) | 2710 | 106.6929 | 2710 | 106.6929 | 2710 | 106.6929 | 2710 | 106.6929 | 2710 | 106.6929 | 2710 | 106.6929
Cab to axle |  |  | mm (in.) | 3037.8 | 119.5984 | 3495 | 137.5984 | 3799.8 | 149.5984 | 4257 | 167.5984 | 4714.2 | 185.5984 | 5171.4 | 203.5984
Rear overhang |  |  | mm (in.) | 2007 | 79.0157 | 2007 | 79.0157 | 2007 | 79.0157 | 2007 | 79.0157 | 2007 | 79.0157 | 2007 | 79.0157
Frame height at | Front axle |  | mm (in.) | 935 | 36.811 | 935 | 36.811 | 935 | 36.811 | 935 | 36.811 | 935 | 36.811 | 935 | 36.811
| Rear axle |  | mm (in.) | 995 | 39.1732 | 995 | 39.1732 | 995 | 39.1732 | 995 | 39.1732 | 995 | 39.1732 | 995 | 39.1732
Road clearance (at diff. case) |  |  | mm (in.) | 255 | 10.0394 | 255 | 10.0394 | 255 | 10.0394 | 255 | 10.0394 | 255 | 10.0394 | 255 | 10.0394
Tread | Front |  | mm (in.) | 2020 | 79.5276 | 2020 | 79.5276 | 2020 | 79.5276 | 2020 | 79.5276 | 2020 | 79.5276 | 2020 | 79.5276
| Rear |  | mm (in.) | 1835 | 72.2441 | 1835 | 72.2441 | 1835 | 72.2441 | 1835 | 72.2441 | 1835 | 72.2441 | 1835 | 72.2441
Turning radius Tire |  |  | mm (in.) | 7690 | 302.7559 | 8350 | 328.7402 | 8790 | 346.063 | 9460 | 372.4409 | 10120 | 398.4252 | 10790 | 424.8031
Turning radius Swept |  |  | mm (in.) | 8210 | 323.2283 | 8870 | 349.2126 | 9310 | 366.5354 | 9980 | 392.9134 | 10640 | 418.8976 | 11310 | 445.2756
CHASSIS WEIGHTS (on std. spec., without spare tire & std. tool set)
MANUAL T/M
Total weight |  | MT | kg (lb.)
Front axle |  | MT | kg (lb.)
Rear axle |  | MT | kg (lb.)
Unsprung weight |  | Front | kg (lb.)
|  | Rear | kg (lb.)
AUTO T/M (ALLISON 3000RDS)
Total weight |  | ATM | kg (lb.) | 5070 | 11175 | 5130 | 11310 | 5150 | 11355 | 5180 | 11420 | 5210 | 11485 | 5270 | 11620
Front axle |  | ATM | kg (lb.) | 3130 | 6900 | 3190 | 7035 | 3205 | 7065 | 3260 | 7185 | 3295 | 7265 | 3345 | 7375
Rear axle |  | ATM | kg (lb.) | 1940 | 4275 | 1940 | 4275 | 1945 | 4290 | 1920 | 4235 | 1915 | 4220 | 1925 | 4245
Unsprung weight |  | Front | kg (lb.) | 645 | 1420 | 645 | 1420 | 645 | 1420 | 645 | 1420 | 645 | 1420 | 645 | 1420
|  | Rear | kg (lb.) | 1175 | 2590 | 1175 | 2590 | 1175 | 2590 | 1175 | 2590 | 1175 | 2590 | 1175 | 2590
Center of gravity height from the ground |  |  | mm (in.) | 770 | 30.315 | 770 | 30.315 | 770 | 30.315 | 770 | 30.315 | 770 | 30.315 | 770 | 30.315